## Sheet1
Speeduino compatible PCB for m52tu-m54 rev1.5b (Bill of Materials)
Item # | *Designator | *Qty | Manufacturer | *Mfg Part # | Description / Value | *Package/Footprint | Type | Your Instructions / Notes
1 | C1,C5,C6,C7 | 4 | SAMSUNG | CL21B105KBFNNNE | 50V 1uF X7R ±10% 0805 Multilayer Ceramic Capacitors MLCC - SMD/SMT | C0805 | SMD
2 | C2,C3,C4 | 3 | SAMSUNG | CL21B103KBANNNC | 50V 10nF X7R ±10% 0805 Multilayer Ceramic Capacitors MLCC - SMD/SMT | C0805 | SMD
3 | CN1 | 1 | Changjiang Connectors | C4201WR-F-2x3P | Push-Pull,P=4.2mm Wire To Board Connector | C4201WR-F-2X3P | THT | Can be substituted with molex, 39-30-1060
4 | CN2 | 1 | MOLEX | 430451400 | 2x7P 14P Micro-Fit(MX 3.0) Tin 3mm 7 -40℃~+105℃ 8.5A 2 3mm Brass Bend-in Push-Pull,P=3mm Wire To Board Connector | CONN-TH_14P-P3.00-S3.00_L12.2-W24.7-EH13.7 | THT | Can be substituted with HCTL, HC-MX3.0-2*7AW
5 | D1,D2,D4,D7,D8,D9,D10,D11,D12 | 9 | FUXINSEMI | 1N4007W | 1A 1.1V@1A 1kV SOD-123 Diodes | DIODE_SOD-123FL | SMD
6 | D3,D5 | 2 | (MDD) Jiangsu Yutai Elec | BZT52C5V6 | Independent Type 5.2V~6V 500mW 5.6V SOD-123 Zener Diodes | SOD-123_L2.8-W1.8-LS3.7-RD | SMD
7 | F1 | 1 | AEM | F1206HI5000V032TM | SMD Fuse 5A 32V 1206 | 1206 | SMD
8 | LED1,LED2,LED3 | 3 | EKINGLUX | E6C0805YGAC1UDA | 20mA Colorless Transparent Lens 570nm Yellow-green 120° 0805 LED Indication | LED-SMD_2PIN-L2.00-W1.25-L-FD | SMD
9 | P1 | 1 | TE Connectivity / AMP | 7-967288-1 | Headers & Wire Housings MQS/JPT ST-WANN134P HYBRID TIMER | AMP 967288 | THT
10 | Q1,Q2,Q3,Q4,Q5,Q6 | 6 | ON Semiconductor | ISL9V3040S3ST | Motor/Motion/Ignition Controllers & Drivers 17a 400V Logic Level | TO-263_3PIN-L10.67-W9.65-PITCH2.54-L | SMD
11 | Q7 | 1 | onsemi | MMBT2222ALT1G | 40V 225mW 35@0.1mA,10V 600mA NPN SOT-23 Bipolar (BJT) | SOT-23(SOT-23-3) | SMD | Any MMBT2222A SOT-23 NPN transistor is ok
12 | Q8 | 1 | Shanghai Siproin Microelectronics | ULN2003 | Seven channels 50V SOP-16 Darlington Transistor Arrays ROHS | SOP-16_L10.0-W3.9-P1.27-LS6.0-BL | SMD | Any ULN2003 SOP-16 darlington transistor array is ok
13 | R1,R3,R5,R8,R17 | 5 | UniOhm | 0805W8F7501T5E | 0.125W Thick Film Resistors 150V ±100ppm/℃ ±1% 7.5kΩ 0805 Chip Resistor - Surface Mount | R0805 | SMD
14 | R2,R6,R7,R12,R18 | 5 | UniOhm | 0805W8F4701T5E | 0.125W Thick Film Resistors 150V ±100ppm/℃ ±1% 4.7kΩ 0805 Chip Resistor - Surface Mount | R0805 | SMD
15 | R4,R9,R10,R11 | 4 | UniOhm | 0805W8F1001T5E | 1kΩ 0.125W 150V Thick Film Resistors ±1% ±100ppm/℃ 0805 Chip Resistor - Surface Mount | R0805 | SMD
16 | R13,R14 | 2 | UniOhm | 0805W8F2001T5E | 0.125W Thick Film Resistors 150V ±100ppm/℃ ±1% 2kΩ 0805 Chip Resistor - Surface Mount | R0805 | SMD
17 | R15,R16 | 2 | Uniroyal Elec | 0805W8F1003T5E | 100kΩ 0.125W 150V Thick Film Resistors ±1% ±100ppm/℃ 0805 Chip Resistor - Surface Mount | R0805 | SMD
18 | U5 | 1 | STMicroelectronics | E-L9637D013TR | 50Kbps SOIC-8 Interface - Specialized | SOIC-8_L4.9-W3.9-P1.27-LS6.0-BL | SMD
19 | U7,U8 | 2 | onsemi | NCV8408BDTRKG | 42V 55mΩ 10A 1 DPAK Power Distribution Switches | DPAK-3 | SMD
20 | U9 | 1 | microchip | MCP2551T-I/SN | 1Mbps CANtransceiver SOIC-8 CAN Transceivers | SOIC-8_150MIL | SMD
21 | U10 | 1 | MOLEX | 43045-0400 | 2x2P 4P Micro-Fit(MX 3.0) Tin 3mm 2 -40℃~+105℃ 8.5A 2 3mm Brass Bend-in Push-Pull,P=3mm Wire To Board Connector | CONN-TH_43045-0400 | THT | Can be substituted with HCTL, HC-MX3.0-2*2AW
22 | U12 | 1 | NXP | MPXH6400AC6U | Board Mount Pressure Sensors SSOP INTEG WITH PORT | SSOP-8_MPX | SMD